## Bill of Materials-MotorDriver_C
Designator | Comment | Description | PartNumber | Manufacturer | Package | Quantity
C1, C2, C3, C4, C5 | 2200uF[63V] | 2200uF 63V Through Hole,D18xL32mm Aluminum Electrolytic Capacitors RoHS | CD2882281JM1832VFL | HRK | Through Hole,D18xL32mm | 5
C6, C9, C64A, C64B, C64C, C64D, C64E, C64F, C65A, C65B, C65C, C65D, C65E, C65F | 22uF | 22uF 100V 60mA@120Hz ±20% SMD,D6.3xL7.7mm Aluminum Electrolytic Capacitors RoHS | JVJ100V22M6x8 | JIERR(捷而瑞) | SMD | 14
C7, C8, C10, C11 | 22nF[50V] | X7R 50V 22nF ±10% 0603 Ceramic Capacitors RoHS | CC0603KRX7R9BB223 | YAGEO | 0603 | 4
C12, C21, C30, C73, C78, C80, C82 | 1uF[25V] | 25V 1uF X7R ±10% 0603 Ceramic Capacitors RoHS | CL10B105KA8NNNC | Samsung Electro-Mechanics | 0603 | 7
C13, C22, C31, C44, C51, C53A, C53B, C53C, C53D, C53E, C53F, C54A, C54B, C54C, C54D, C54E, C54F, C56A, C56B, C56C, C56D, C56E, C56F, C57A, C57B, C57C, C57D, C57E, C57F, C58A, C58B, C58C, C58D, C58E, C58F, C59A, C59B, C59C, C59D, C59E, C59F, C60A, C60B, C60C, C60D, C60E, C60F, C61A, C61B, C61C, C61D, C61E, C61F, C69, C72, C74, C77, C79, C81, C83, C85, C86, C87, C88, C89, C90 | 100nF[50V] | CAP CER 0.1UF 50V X7R 0603, 50V 100nF X7R ±10% 0603 Ceramic Capacitors RoHS | CC0603KRX7R9BB104 | YAGEO | 0603 | 66
C14, C15, C23, C24, C32, C33 | 2.2uF[100V] | 100V 2.2uF X7R ±10% 1206 Ceramic Capacitors RoHS | CL31B225KCHSNNE | Samsung Electro-Mechanics | 1206 | 6
C16, C25, C34 | 5.1pF[50V] | 50V 5.1pF NP0 0603 Ceramic Capacitors RoHS | CC0603CRNPO9BN5R1 | YAGEO | 0603 | 3
C17, C26, C35 | 33nF[50V] | 50V 33nF X7R ±10% 0603 Ceramic Capacitors RoHS | CC0603KRX7R9BB333 | YAGEO | 0603 | 3
C18, C27, C36 | 470pF[50V] | 50V 470pF X7R ±10% 0603 Ceramic Capacitors RoHS | CC0603KRX7R9BB471 | YAGEO | 0603 | 3
C19, C28, C37, C47 | 220uF[35V] | 220uF 35V ±20% SMD,D8xL10mm Aluminum Electrolytic Capacitors - SMD ROHS | VEJ221M1VTR-0810 | Lelon | SMD,D8xL10mm | 4
C20, C29, C38 | 56pF[50V] | 50V 56pF NP0 ±5% 0603 Ceramic Capacitors RoHS | CC0603JRNPO9BN560 | YAGEO | 0603 | 3
C39, C40, C41, C42, C43, C45, C46, C48, C49, C50, C70, C71, C84 | 10uF[35V] | Ceramic Multilayer SMD Capacitor, 35V 10uF X5R ±10% 0805 Ceramic Capacitors RoHS | GRM21BR6YA106KE43L | muRata | 0805, 0603 | 13
C52 | 1.2nF[50V] | 50V 1.2nF C0G ±5% 0603 Ceramic Capacitors RoHS | GRM1885C1H122JA01D | muRata | 0603 | 1
C55A, C55B, C55C, C55D, C55E, C55F | 22uF[16V] | Cap Ceramic 22uF 16V X5R ±20% Pad SMD 0603 +85°C T/R | CL10A226MO7JZNC | Samsung | 0603 | 6
C62A, C62B, C62C, C62D, C62E, C62F | 470nF[50V] | 470nF 50V X7R ±10% 0603 Ceramic Capacitors RoHS | CC0603KRX7R9BB474 | YAGEO | 0603 | 6
C63A, C63B, C63C, C63D, C63E, C63F | 1nF[50V] | 50V 1nF X7R ±10% 0603 Ceramic Capacitors RoHS | CC0603KRX7R9BB102 | YAGEO | 0603 | 6
C66A, C66B, C66C, C66D, C66E, C66F, C67A, C67B, C67C, C67D, C67E, C67F | 10nF[50V] | X7R 50V 10nF ±10% 0603 Ceramic Capacitors RoHS | CC0603KRX7R9BB103 | YAGEO | 0603 | 12
C68A, C68B, C68C, C68D, C68E, C68F | 68nF[50V] | X7R 68nF 50V ±10% 0603 Ceramic Capacitors RoHS | CC0603KRX7R9BB683 | YAGEO | 0603 | 6
C75, C76 | 33pF[50V] | 50V 33pF NP0 ±5% 0603 Ceramic Capacitors RoHS | CC0603JRNPO9BN330 | YAGEO | 0603 | 2
D1, D2, D8A, D8B, D8C, D8D, D8E, D8F | SMCJ60A | 15.5A 1.5kW 96.8V 66.7V Unidirectional 60V DO-214AB(SMC) TVS Diodes RoHS | SMCJ60A | GOODWORK(固得沃克) | DO-214AB(SMC) | 8
D3, D4, D5 | BAS516,115 | 2A 4ns Independent 100V 1.25V@150mA 250mA SOD-523(SC-79) Single Diodes RoHS | BAS516,115 | Nexperia(安世) | SOD-523 | 3
D6A, D6B, D6C, D6D, D6E, D6F | ESDA6V1L-TP | TVS DIODE 5.25V SOT23 | ESDA6V1L-TP | MCC (Micro Commercial Components) | SOT-23 | 6
D7 | SRV05-4.TCT | 12A@8/20us 300W@8/20us 17.5V 6V Unidirectional 5V SOT-23-6L ESD and Surge Protection (TVS/ESD) ROHS | SRV05-4.TCT | SEMTECH | SOT-23-6L | 1
J1, J2 | XT90PW-M | Socket; DC supply; XT90; male; PIN: 2; on PCBs; THT; Colour: yellow | XT90PW-M | AMASS | TH | 2
J3, J4, J5 | XT30PW-M | Socket; DC supply; XT30; male; PIN: 2; on PCBs; THT; Colour: yellow | XT30PW-M | AMASS | TH | 3
J6A, J6B, J6C, J6D, J6E, J6F | Header 2.54 2x2 | Header, dual row, 4 pin |  |  |  | 6
J7 | TYPE-C-31-M-12 | 5A 1 16P Female Type-C SMD USB Connectors ROHS | TYPE-C-31-M-12 | Korean Hroparts Elec | SMD | 1
J8, J9, J10, J11, J12, J13 | XT30PW(2+2)-M.G.B | Industrial Control Plug | XT30PW(2+2)-M.G.B | AMASS | TH | 6
L1, L2, L3 | CYA1265-6.8UH | 15A 6.8uH Molded Inductor ±20% 28A SMD,13.8x12.8mm Fixed Inductors RoHS | CYA1265-6.8UH | SHOU HAN(首韩) | SMD,13.8x12.8mm | 3
L4 | SRN6045TA-3R3Y | 3.3µH Semi-Shielded Wirewound Inductor 7.8A 21mOhm Nonstandard | SRN6045TA-3R3Y | BOURNS | SMD,6x6mm | 1
LED1A, LED1B, LED1C, LED1D, LED1E, LED1F, LED4A, LED4B, LED4C, LED4D, LED4E, LED4F, LED5A, LED5B, LED5C, LED5D, LED5E, LED5F | LED 0805 Red | 20mA 120mcd 615nm~630nm Red 1.8V~2.4V 60mW 0805 LED Indication - Discrete RoHS | YLED0805R | YONGYUTAI | 0805 | 18
LED2A, LED2B, LED2C, LED2D, LED2E, LED2F | LED 0805 Blue | 25mA 80mcd 457nm~475nm Blue 2.7V~3.1V 0805 LED Indication - Discrete RoHS | YLED0805B | YONGYUTAI | 0805 | 6
LED3A, LED3B, LED3C, LED3D, LED3E, LED3F | LED 0805 Green | 20mA 120mcd 615nm~630nm Red 1.8V~2.4V 60mW 0805 LED Indication - Discrete RoHS | YLED0805G | YONGYUTAI | 0805 | 6
P1 | 691412120004B | 4 Position Wire to Board Terminal Block 45° (135°) Angle with Board 0.138" (3.50mm) Through Hole, Kinked Pin | 691412120004B | Würth Elektronik | TH | 1
P2A, P2B, P2C, P2D, P2E, P2F | Header 4 | Header, single row, 4 pin |  |  | TH | 6
Q1, Q2, Q4, Q5 | IPT012N08N5(TOKMAS) | 85V 300A 0.9mΩ 500W 2V 1 N-Channel HSOF-8 Single FETs, MOSFETs RoHS | IPT012N08N5(TOKMAS) | Tokmas(托克马斯) | HSOF-8 | 4
Q3, Q6 | FMMT493TA |  | FMMT493TA | DIODES(美台) | SOT-23-3 | 2
Q7, Q8, Q9, Q10, Q11, Q12, Q15A, Q15B, Q15C, Q15D, Q15E, Q15F | NVMFS6H836NLT1G | NVMFS6H836NLT1G Power MOSFET 80 V, 77 A, 6.2 mΩ, Single N-Channel, SO8-FL | NVMFS6H836NLT1G | onsemi | DFN5 | 12
Q13A, Q13B, Q13C, Q13D, Q13E, Q13F | SI2301BDS-T1-GE3 | SI2301BDS-T1-GE3 Trans Mosfet P-ch Si 20V 2.2A 3-PIN SOT-23 T/r / Mosfet P-ch 20V 2.2A SOT23-3 | SI2301BDS-T1-GE3 | Vishay Siliconix | SOT-23-3 | 6
Q14A, Q14B, Q14C, Q14D, Q14E, Q14F | SS8050-G | NPN TRANSISTOR 1.5A 40V SOT-23 R | SS8050-G | Comchip Technology | TO-236-3 | 6
Q16A, Q16B, Q16C, Q16D, Q16E, Q16F | MMBT3904LT1G | 40V 225mW 200mA NPN SOT-23 Single Bipolar Transistors RoHS | MMBT3904LT1G | onsemi | SOT-23 | 6
R1, R4, R50A, R50B, R50C, R50D, R50E, R50F, R51A, R51B, R51C, R51D, R51E, R51F, R65A, R65B, R65C, R65D, R65E, R65F, R73, R74, R76, R77 | 10K[1%] | RES 10K OHM 1% 1/10W 0603 | RC0603FR-0710KL | YAGEO | 0603 | 24
R2, R9, R16, R52A, R52B, R52C, R52D, R52E, R52F, R53A, R53B, R53C, R53D, R53E, R53F, R54A, R54B, R54C, R54D, R54E, R54F | 1K[1%] | RES 1K OHM 1% 1/10W 0603 | RC0603FR-071KL | YAGEO | 0603 | 21
R3, R44, R78 | 12K[1%] | RES 12kΩ ±1% 100mW 0603, 12kΩ 100mW 75V ±100ppm/℃ Thick Film Resistor ±1% 0603 Chip Resistor - Surface Mount RoHS | RC0603FR-0712KL | YAGEO | 0603 | 3
R5, R12 | 0.45mΩ​​[1%] | 6W 0.45mΩ SMD ±115ppm/℃ Shunt ±1% 2512 Chip Resistor - Surface Mount RoHS | ASR-M-3-0.45F | Yezhan | 2512 | 2
R6, R7, R8, R10, R13, R14, R15, R17, R49A, R49B, R49C, R49D, R49E, R49F, R75 | 100K[1%] | RES SMD 100K OHM 1% 1/10W 0603, RES 100kΩ ±1% 100mW 0603 | RC0603FR-07100KL | YAGEO | 0603 | 15
R11, R18, R45 | 20K[1%] | RES 20K OHM 1% 1/10W 0603, 100mW 20kΩ 75V ±100ppm/℃ Thick Film Resistor ±1% 0603 Chip Resistor - Surface Mount RoHS | RC0603FR-0720KL | YAGEO | 0603 | 3
R19, R27, R35 | 64.9K[1%] | 100mW 64.9kΩ 75V ±100ppm/℃ Thick Film Resistor ±1% 0603 Chip Resistor - Surface Mount RoHS | RC0603FR-0764K9L | YAGEO | 0603 | 3
R20, R28, R36, R48A, R48B, R48C, R48D, R48E, R48F, R79 | 1M[1%] | 100mW 1MΩ 75V ±100ppm/℃ Thick Film Resistor ±1% 0603 Chip Resistor - Surface Mount RoHS | RC0603FR-071ML | YAGEO | 0603 | 10
R21 | 221K[1%] | 221kΩ 100mW 75V ±100ppm/℃ Thick Film Resistor ±1% 0603 Chip Resistor - Surface Mount RoHS | AC0603FR-07221KL | YAGEO | 0603 | 1
R22, R30, R38 | 2.55K[1%] | 2.55kΩ 100mW 75V ±100ppm/℃ Thick Film Resistor ±1% 0603 Chip Resistor - Surface Mount RoHS | RC0603FR-072K55L | YAGEO | 0603 | 3
R23, R31, R39 | 5.23K[1%] | 5.23kΩ 100mW 75V ±100ppm/℃ Thick Film Resistor ±1% 0603 Chip Resistor - Surface Mount RoHS | AC0603FR-075K23L | YAGEO | 0603 | 3
R24, R32, R40 | 154K[1%] | 154kΩ 100mW 75V ±100ppm/℃ Thick Film Resistor ±1% 0603 Chip Resistor - Surface Mount RoHS | AC0603FR-07154KL | YAGEO | 0603 | 3
R25, R33, R41 | 5mΩ[1%] | 5mΩ 3W SMD ±50ppm/℃ Current Sense Resistor ±1% 2512 Chip Resistor - Surface Mount RoHS | RLP25FEGMR005 | TA-I Tech | 2512 | 3
R26 | 11.8K[1%] | 11.8kΩ 100mW 75V ±100ppm/℃ Thick Film Resistor ±1% 0603 Chip Resistor - Surface Mount RoHS | AC0603FR-0711K8L | YAGEO | 0603 | 1
R29 | 86.6K[1%] | 86.6kΩ 100mW 75V ±100ppm/℃ Thick Film Resistor ±1% 0603 Chip Resistor - Surface Mount RoHS | RC0603FR-0786K6L | YAGEO | 0603 | 1
R34 | 9.76K[1%] | 100mW 9.76kΩ 75V ±100ppm/℃ Thick Film Resistor ±1% 0603 Chip Resistor - Surface Mount RoHS | RC0603FR-079K76L | YAGEO | 0603 | 1
R37 | 32.4K[1%] | 100mW 32.4kΩ ±50ppm/℃ Thin Film Resistor ±1% 0603 Chip Resistor - Surface Mount RoHS | RT0603FRE0732K4L | YAGEO | 0603 | 1
R42 | 10.5K[1%] | 10.5kΩ 100mW 75V ±100ppm/℃ Thick Film Resistor ±1% 0603 Chip Resistor - Surface Mount RoHS | RC0603FR-0710K5L | YAGEO | 0603 | 1
R43 | 10R[5%] | 100mW 10Ω 75V ±200ppm/℃ Thick Film Resistor ±1% 0603 Chip Resistor - Surface Mount RoHS | RC0603FR-0710RL | YAGEO | 0603 | 1
R46 | 3.83K[1%] | 3.83kΩ 100mW 75V ±100ppm/℃ Thick Film Resistor ±1% 0603 Chip Resistor - Surface Mount RoHS | RC0603FR-073K83L | YAGEO | 0603 | 1
R47A, R47B, R47C, R47D, R47E, R47F | 120Ω[1%] | Chip Resistor, 120 Ohm, +/- 1%, 100 mW, -55 to 155 degC, 0603 (1608 Metric), RoHS, Tape and Reel | RC0603FR-07120RL | YAGEO | 0603 | 6
R55, R56, R66A, R66B, R66C, R66D, R66E, R66F, R67A, R67B, R67C, R67D, R67E, R67F, R68, R69, R70, R71, R72 | 4.7K[1%] | Chip Resistor, 4.7 KOhm, +/- 1%, 0.1 W, -55 to 155 degC, 0603 (1608 Metric), RoHS, Tape and Reel | RC0603FR-074K7L | YAGEO | 0603 | 19
R57A, R57B, R57C, R57D, R57E, R57F | 1.5mΩ[1%] | 1.5mΩ 5W SMD ±200ppm/℃ Current Sense Resistor ±1% 3920 Chip Resistor - Surface Mount RoHS | HoLSX3920-5W-1.5mR-1% | Milliohm | 3920 | 6
R58A, R58B, R58C, R58D, R58E, R58F | 100Ω[1%] | Chip Resistor, 100 Ohm, +/-1%, 0.125 W, -55 to 155 degC, 0805 (2012 Metric), RoHS, Tape and Reel | RC0805FR-07100RL | YAGEO | 0603 | 6
R59A, R59B, R59C, R59D, R59E, R59F | 1.3K[1%] | Res Thin Film 0603 1.3K Ohm 1% 0.1W(1/10W) ±50ppm/C Sulfur Resistant Pad SMD T/R Medical | MCT06030C1301FP500 | VISHAY | 0603 | 6
R60A, R60B, R60C, R60D, R60E, R60F | 10Ω[1%] | Chip Resistor, 10 Ohm, +/- 1%, 0.1 W, -55 to 155 degC, 0603 (1608 Metric), RoHS, Tape and Reel | RC0603FR-0710RL | YAGEO | 0603 | 6
R61A, R61B, R61C, R61D, R61E, R61F | 470K[1%] | Chip Resistor, 470 KOhm, +/- 1%, 0.1 W, -55 to 155 degC, 0603 (1608 Metric), RoHS, Tape and Reel | RC0603FR-07470KL | YAGEO | 0603 | 6
R62A, R62B, R62C, R62D, R62E, R62F | 14.3K[1%] | 14.3kΩ 100mW 75V ±100ppm/℃ Thick Film Resistor ±1% 0603 Chip Resistor - Surface Mount RoHS | RC0603FR-0714K3L | YAGEO | 0603 | 6
R63A, R63B, R63C, R63D, R63E, R63F | 10.2K[1%] | RES SMD 10.2K OHM 1% 1/10W 0603 | RT0603FRE0710K2L | YAGEO | 0603 | 6
R64A, R64B, R64C, R64D, R64E, R64F | 53.6K[1%] | 53.6kΩ 100mW 75V ±100ppm/℃ Thick Film Resistor ±1% 0603 Chip Resistor - Surface Mount RoHS | AC0603FR-0753K6L | YAGEO | 0603 | 6
SCR1, SCR2, SCR3, SCR4 | M3 | SCREW M3 |  | any |  | 4
U1, U3 | LM5050MKX-1/NOPB | High Side OR-ing FET Controller, 6-pin TSOT, 3000 Reel | LM5050MKX-1/NOPB | Texas Instruments | Molded TSOT, 2.97 x 1.65 x 0.87mm Body, 6 Lead, 0.95mm Pitch | 2
U2, U4 | LM5069MM-2/NOPB | Positive High Voltage Hot Swap / Inrush Current Controller with Power Limiting, 10-pin MSOP, Pb-Free | LM5069MM-2/NOPB | Texas Instruments | Mini-SO, Molded, .118 x .118 x .034in Body, 10 Lead, .0197in Pitch | 2
U5, U6, U7 | LM5116MHX/NOPB | Wide Range Synchronous Buck Controller, 20-pin TSSOP-EP, Pb-Free | LM5116MHX/NOPB | Texas Instruments | Molded TSSOP, Jedec, 6.5 x 4.4 x 0.9mm Body, 20 Lead, 0.65mm Pitch, Exposed Pad | 3
U8 | AP64501SP-13 | Buck Adjustable 5A 3.8V~40V 800mV~39V SOIC-8-EP DC-DC Converters ROHS | AP64501SP-13 | DIODES | SOIC-8-EP | 1
U9A, U9B, U9C, U9D, U9E, U9F | TJA1051T/3,118 | High-Speed CAN Transceiver, 3 to 5 V, 8-Pin SOIC (SOT96-1), RoHS, Tape and Reel | TJA1051T/3,118 | NXP | SOIC-8 | 6
U10A, U10B, U10C, U10D, U10E, U10F | STM32G431C8T6 | Mainstream Arm Cortex-M4 MCU 170 MHz with 64 Kbytes of Flash memory, Math Accelerator, Medium Analog level integration | STM32G431C8T6 | STMicroelectronics | LQFP48 | 6
U11A, U11B, U11C, U11D, U11E, U11F | TPS48110-Q1 | Automotive 3.5-V to 80-V high side driver with protection and diagnostics | TPS48111LQDGXRQ1 | Texas Instruments | None | 6
U12 | LTC2309IF#PBF | IC ADC 12BIT SAR 20TSSOP | LTC2309IF#PBF | Analog Devices Inc. | TSSOP | 1
U13 | LM75BDP,118 | SENSOR DIGITAL -55C-125C 8TSSOP | LM75BDP,118 | NXP | SOT-505-1 | 1
U14 | USB2517_TQFP64 | IC, USB2517, 7 Port USB 2.0 Hub, QFN-64 | USB2517-JZX | MICROCHIP | QFN-64-EP(9x9) | 1
Y1 | 24MHz | Crystal Oscillator 24MHz 20pF SMD3225-4P Crystals RoHS | X322524MSB4SI | YXC Crystal Oscillators | SMD3225-4P | 1